## Sheet1
OMRON E3AS-HF Competitor Comparison CONFIDENTIAL
| OMRON |  | Keyence |  | Sick |  | Banner
Models | E3AS-HF_D | E3AS-HF_S | LR-TB5000 | LR-TB2000 | DT35 | WTT12 | LTF12 | LTF24 | Q5X (Analog Version)
#VALUE!
Sensing Range | 50-6000 mm | 50-6000 mm | 60 - 5000 mm | 60-2000 mm | 90 % Reflectance: 50 - 12000 mm |  | 90% White Target: 50 mm to 12000 mm | 90% White Target: 50 mm to 24000 mm | 95- 3000mm
[5 empty] | 18% Reflectance: 50 - 5300 mm | Depends on model | 18% Gray Target: 50 mm to 11000 mm | 18% Gray Target: 50 mm to 18000 mm
[5 empty] | 6% Reflectance: 50 - 3100 mm | 50-1800/2500/3800mm | 6% Black Target: 50 mm to 7000 mm | 6% Black Target: 50 mm to 11000 mm
Spot Size |  |  | Variable | Φ4 mm | Φ15 mm at 2000 mm | Depends on model |  | Φ6.5 mm at 50 mm | 2.6 x 1.5 mm at 100 mm
| Variable | Variable | Spot: Φ2 mm at 1000 mm |  |  | 50-1800: Φ12mm | Φ6.5 mm at 50 mm | Φ10 mm at 7500 mm | 4.2 x 2.5 mm at 1000 mm
| Parallel: Φ9 mm | Parallel: Φ9 m | Parallel: Φ6mm |  |  | 50- 2500: Φ14mm | Φ10 mm at 7500 mm | Φ12.5 mm at 12000 mm | 6 x 3.6 mm at 2000 mm
| Diffuse: Φ40 mm Max | Spot: Φ2 mm at 1 m | Diffuse: Φ40 mm Max |  |  | 50-3800: Φ18mm | Φ12.5 mm at 12000 mm | Φ35 mm at 24000 mm | 7.8 x 4.7 mm 3000 mm
Light Source | Red Laser (660 nm) | Red Laser (660 nm) | Red Laser (660 nm) | Red Laser (660 nm) | Red Laser (658 nm) | Red Laser (658 nm) | Red Laser (660 nm) | Red Laser (660 nm) | Red Laser (660 nm)
Laser Class | Class 1 Laser | Class 1 Laser | Class 2 Laser (Class 1 available) | Class 2 Laser (Class 1 available) | Class 2 Laser (Class 1 available) | Class 1 | Class 2 | Class 2 | Class 2
Display | OLED Screen | OLED Screen | OLED Screen, optional connectable amplifier for external screen | OLED Screen, optional connectable amplifier for external screen | No screen | No screen | 2-line, 8-character LCD, Optional connectable amplifier for external screen | 2-line, 8-character LCD, Optional connectable amplifier for external screen | 7-segment display, Optional connectable amplifier for external screen
Output Resolution | 0.1 mm | 0.1 mm | 0.1 mm | 0.1 mm | 0.1 mm | ≥ 1 mm | < 0.3 mm to 3 mm | < 0.3 mm to 4 mm | Not Listed
Input Functions Available | Laser OFF / External Teach / Zero reset | Laser OFF / External Teach / Zero reset | Laser off / External Teach / Reference surface teach | Laser off / External Teach / Reference surface teach | Laser off / External Teach / deactivate | Laser off | Laser off / External Teach / Trigger / Sync | Laser off / External Teach / Trigger / Sync | External Teach / Button Lock
Output | NPN, PNP, Analog | NPN, PNP, Analog | NPN, PNP, Analog | NPN, PNP, requires connectable amplifier for analog | NPN, PNP, Analog | NPN , PNP , Analog | NPN , PNP , Analog | NPN , PNP , Analog | NPN , PNP , Analog
Response time | 2 ms / 10 ms / 50 ms / 200 ms | 2 ms / 10 ms / 50 ms / 200 ms | 1 ms/10 ms/25 ms/100 ms/1000 ms | 1 ms/10 ms/25 ms/100 ms/1000 ms | 2.5 ms / 6.5 ms / 12.5 ms / 24.5 ms / 96.5 ms | Depends on model 16.7ms / 0.5ms / 5ms | 1.5 ms/ 8 ms / 32 ms / 256 ms | 1.5 ms/ 8 ms / 32 ms / 256 ms | Variable based on Averaging/filtering setting: 5 ms - 2270 ms
Temperature Range, Operational | -30 to 55°C | -30 to 55°C | –20 °C to 55°C | –20 °C to 55°C | –30 °C to 55 °C | –30 °C to 55 °C | –20 °C to +55 °C | –20 °C to +55 °C | –10 °C to +50 °C
Environmental Ratings | IP67, IP69K, IP67G, Ecolab | IP67, IP69K, IP67G, Ecolab | IP65/IP67 | IP65/IP67 | IP65/IP67 | IP67 | IP67, NEMA 6 | IP67, NEMA 6 | IP67
Housing Material | Aluminum die cast (Chrome plating) | Aluminum die cast (Chrome plating) | Zinc die cast (Nickel chrome plating) | Zinc die cast (Nickel chrome plating) | Plastic (ABS/PC) | VISTAL (Glass fiber reinforced plastic | Zinc Alloy Die-Cast | Zinc Alloy Die-Cast | ABS
IO-link Specification | COM 3 (230.4 kbit/s) | COM 3 (230.4 kbit/s) | COM2 (38.4 kbit/s) | COM2 (38.4 kbit/s) | COM2 (38.4 kbit/s) | COM2 (38.4 kbit/s) | COM2 (38.4 kbit/s) | COM2 (38.4 kbit/s) | COM2 (38.4 kbit/s)
Interference Prevention | Up to 4 (Automatic) | Up to 4 (Automatic) | Up to 4 (channel setting on sensor) | Up to 4 (channel setting on sensor) | None | None | up to 2 | up to 2 | up to 2
Repeat Accuracy, 10 % Reflectance* | ±8 mm | ±8 mm | Not provided | Not provided | >12 mm | ±3 mm | ±9 mm | ±9 mm | ±30 mm
Repeat Accuracy, 18% Reflectance* | ±6 mm | ±6 mm | ±40 | ±21 | ±12 mm | No provided | ±4 mm | ±4 mm | ±30 mm
Repeat Accuracy, 90 % Reflectance* | ±2 mm | ±2 mm | ±12 | ±7 | ±2 mm | ±1.5 mm | ±2 mm | ±2 mm | ±30 mm
List Price Range** | $635 - 660 USD | $635 - 660 USD | ~ $1100 USD | ~ $600 USD | ~$500 -600 USD | ~ $425 - 500 | $713 - 741 USD | $1001 - 1030 USD | $480 USD
* measured at 5 m or max sensing range for shorter, using 8-12 ms response time depending on manufacturer
** List Price (LP) estimates if not made public
Note: Keyence selling price differs greatly from LP